## Theory
Industrial Production Worker QP Code: FICQ9005
Sno | NOS Name | Question | Option 1 | Option 2 | Option 3 | Option 4 | Answer | Marks
1 | NOS 1: FIC/N9020 Monitor the food production on a mechanized production line for processed food items | Which among the given is not a recommended sanitizer for cleaning machines? | a) Solvent cleaners | b) Surf excel detergent | c) Acid cleaners | d) Abrasive cleaners | option 2
2 |  | The correct procedure in the cleaning operation is: | a) Prewash, wash, rinse, and air dry | b) Prewash, wash, sanitize, rinse, and air dry | c) Prewash, wash, rinse, sanitize, and air dry | d) Prewash, wash, and air dry | option 3
3 |  | Which of the given is not a PPE used in food processing? | Gloves | Apron | Head cap | All of the given | Option 4
4 |  | How should you clean a knife? | a) Let it soak in hot, soapy water | b) Just wipe it with a clean towel in between uses | c) Keep the knife separate, wash it by hand individually | d) Put in soapy water with all the other dishes | option 3
5 |  | How lubrication helps in functioning of machines? | a) It prevents corrosion | b) It creates dust free product | c) It creates product in proper shape | d) None of the given | option 1
6 |  | Why screws, sieves of the machines are necessary to be checked before beginning to start using the machine? | a) It is necessary to check as it saves cost | b) It is necessary as it prevents injury | c) It saves money | d) It saves electricity | option 2
7 |  | Glassware should be free from? | a) Chip | b) Crack | c) Broken | d) Stain | option 4
8 |  | Conduct thorough checks regularly on your utensils, looking for damage, deterioration, missing parts and cleanliness to | a) Make food tastier | b) Mitigate the hygiene risk | c) Dispose off safely | d) None of the above | option 2
9 |  | What are the three types of Food Hygiene Hazards? | a) Microbiological, Physical and Chemical | b) Chemical and Biological | c) Physical, Chemical, Biological | d) Animal Hair, Pesticides and Salmonella | option 3
10 |  | It is the process of using detergent and water to remove visible dust, grease, dirt, stains and odors from all surfaces, fixtures, utensils and equipment. | a) Cleaning | b) Sanitizing | c) Disinfecting | d) Dilution | option 1
11 | FIC/N9002 Use basic health and safety practices at a food processing workplace | Why burning waste is not an acceptable practice of solid waste management? | Because it is very costly | Because it requires modern technologies | Because it cause several environmental issues | Because it requires lot of space | option 3
12 |  | Physical Hazards in the workplace refers to: | Unsafe conditions in the workplace that can cause injury | Substances that pose a threat to living organisms, for example bacteria | Chemical hazards | A flammable substance | option 1
13 |  | How should your body be positioned when lifting a load? | Back bent and knees straight | Back bent and feet wide as possible | Back straight and feet close together | Back straight and knees bent | option 4
14 |  | Which kind of injury is the most common when manual handling? | Broken limbs | Sprains | Headaches | Musculoskeletal disorders | option 4
15 |  | Hazard identification mainly focus on | Chemical source and concentration | Chemical exposure | Chemical analysis | Chemical pathway | option 1
16 |  | What can you do to help prevent a fire at work? | Avoid using electrical equipment near flammable gases, vapors, and liquids | Clutter your workspace with paper and other combustibles | Use electrical wires near flammable gases and liquids | Avoid cleaning up oil spills and chemical spills | option 1
17 |  | What following activities could result in an emergency evacuation of a terminal or building? | A fire, hazardous material spill, or bomb threat | A fire, building damage, or gas leak | A fire, threat to safety, or a flooded interior | All answers are correct | option 4
18 |  | The extinguishing method by which a pressurized water extinguisher works is? | Cooling | Oxygen exclusion | Fuel removal | Breaking the chemical chain reaction | option 1
19 |  | What is the proper way to unplug your electrical appliances from a power strip? | Simply pull the cord gently until the plug comes out | Put your foot on the power strip to hold it steady while you pull the cord loose | Use your hand to remove the plug, being careful not to pull on the cord | Leave the cord as it is and switch off the button | option 3
20 |  | Which of the following could be considered an engineering control for an office ergonomics hazard | Implementing a stretching program | Switching to a chair with greater adjustability | Implementing a pre-work screening process | Purchasing wrist braces | option 2
21 |  | Which one of these is not an essential requirement for packing of the particular food? | Environmental requirements | Temperature requirements | Moisture requirements | Contamination requirements | option 4
22 |  | If one is not well, he/she should avoid going to workplace because? | Infection can spread | Others may ask him/her to sit outside | He/she may fall on floor | He might leave work in the middle | option 1
23 |  | What is the least preferable waste management option? | Recovery | Reuse | Disposal | Treatment | option 3
24 |  | Why do we change from our outdoor clothing when we come to work and vice-versa when we go home? | To control possible cross-contamination | Because we don't want our clothes getting dirty or smelly | Because the company says so | So that we can waste a bit of time getting changed | option 1
25 |  | Wood, plastic, and paper are which of the following: | Class B Materials | Class C Materials | Class A Materials | Class F Materials | option 3
26 |  | The Food Safety and Standards Authority of India (FSSAI) has issued a set of guidelines regarding the recall of __________ from the market? | unsafe drinking water | unsafe food products | unsafe labelling | unsafe packaging | option 2
27 |  | Dry waste should be disposed-off in? | Blue bin | Pink bin | Green bin | White bin | option 1
28 |  | Which kind of injury is the most common when manual handling? | Broken limbs | Sprains | Headaches | Musculoskeletal disorders | option 4
27 |  | If you arrived at work and cut yourself on the way into the food area what actions would you take to prevent microbiological and physical contamination? | Suck the blood off your wound and carry on | Tie your handkerchief round it | Just leave it open so the air can get to it to heal it quicker | Cover it in a proper waterproof dressing and report it immediately | option 4
28 |  | What does the abbreviation PPE stand for: | People Protecting Equipment | Protection Providing Equipment | Personal Protective Equipment | Personally Protected Equipment | option 3
29 |  | It's Ok to forget to wear PPE once in a while? | TRUE | FALSE |  |  | option 2
30 |  | If one find a defect in PPE one should…… | Wear it anyway - its unlikely that the protection has been compromised | Inform supervisor and get the PPE replaced | Use the PPE as backup equipment only | Repair the defect and continue using PPE | option 2
31 |  | When selecting PPE, what must you consider? | That it fits the intended user correctly | That it can be used for as many purposes as possible | That the employee can afford to pay for it | That it can be used and shared by all employees | option 1
32 |  | If you find a fault in your PPE, such as a chip in a hard hat, what should you do? | Keep wearing it for the rest of your shift and then throw it away | Remove it from everyone's access and inform your employer | Throw it in the bin and continue the day without it | Ask a colleague if you can use theirs while they're away | option 3
33 |  | Which of the following hazards will safety fottwear NOT protect you from? | Insect bites | Metal or wood swarf | Wet conditions | Electricity | option 1
34 |  | Which PPE are workers NOT required to use when working with hazardous liquids or chemical irritants? |  |  |  |  | option 1
35 |  | Which of these should you do when removing contaminated gloves? | Use the gloved hand to grasp the palm area of other gloved hand and peel off first glove. | Hold removed glove in gloved hand. | Slide fingers of ungloved hand under the remaining glove at wrist and peel off second glove over first glove. | All of the given | option 4
36 |  | Below is a list of foot and leg protection types matched with hazards they protect against. | Leggings- heat hazards | Metaaatarsal guards- impact and compression | Elecctrically conductive shoes- static electricity build up | Foundry shoes- open circuits | option 4
37 |  | Which PPE sign would you post to alert workers about the need for protective gear while working near exposed wiring? |  |  |  |  | option 1
38 |  | Work gloves are important for protecting your wrists and hands from possible lacerations and puncture wounds. | TRUE | FALSE |  |  | option 1
39 |  | Always avoid lifting heavy or bulky objects that could lead to an injury. | TRUE | FALSE |  |  | option 1
40 |  | When working in areas where there is a potential for head injury from falling objects, you should… | Look to the sky every 2 minutes for flying and falling objects | Ask a colleague to give you a heads up when an object is about to fall | Wear head protection | Appoint yourself a personal superhero to whisk you away from falling objects | option 3
41 |  | If you wear prescription lenses, you do not need additional eye protection against occupational eye hazards. | TRUE | FALSE |  |  | option 2
42 |  | Which of these things should you do when wearing PPE? | Touch and adjust contaminated PPE | Use gloves even if they become torn or damaged | Wash and sanitize hands on accidental contact with PPE |  | option 3
43 |  | You need to post this PPE required sign when | Workers are exposed to falling objects | Workers are exposed to public vehicular traffic and/or moving equipment | Workers are working with corrosive and molten metal | None of the given | option 2
44 |  | If you get hot on the jobsite, drilling or punching holes in your hard hat is a good way to increase air circulation to help you cool off. | TRUE | FALSE |  |  | option 2
45 |  | Hearing protection is only necessary when you are being exposed to loud sounds for multiple hours a day. | TRUE | FALSE |  |  | option 1
46 |  | Respiratory protection is required when cutting the following products on the jobsite: | Lumber | Cardboard | Stone products such as concrete, brick, block or rock | A and C | option 4
47 |  | If respiratory protection is required, you will need to check the respirator each day, before using it, and ask for a new one if yours become damaged in any way. | TRUE | FALSE |  |  | option 1
48 |  | Which of the following is not true for proper carrying: | Keep weight load close to the body and centered over the pelvis | Put down the load by bending the hips and knees with the back straight and the load close to the body. | If the load is too heavy, try to move as quickly as possible for leverage | None of the given | option 3
49 |  | Hearing protection is only necessary when you are being exposed to loud sounds for multiple hours a day | TRUE | FALSE |  |  | option 1
50 |  | If respiratory protection is required, you will need to check the respirator each day, before using it, and ask for a new one if yours become damaged in any way | TRUE | FALSE |  |  | option 1
51 |  | Which of the given statement is not true? | You must store it correctly when you are not using it | You must use it as instructed | You must report any damage or loss to your supervisor | You must pay for any damage or loss | option 4
52 |  | If there is a risk of materials flying into your eyes, you should wear: | Chemical-resistant goggles | Impact-resistant goggles | Laser safety glasses | Tinted welding goggles | option 2
53 |  | You have to work outdoors in bad weather. Your employer should supply you with waterproof clothing because: | You are less likely to catch weil's disease if you are warm and dry | Your supervisor will be able to see you more clearly in rain | You are less likely to get muscle strains if you are warm and dry | It will have the company name and logo on it | option 3
54 |  | Safety hats or helmets are needed on jobs where head injuries are possible from: | Falling objects | Moving vehicles | Frying pans | None of the given | option 1
55 |  | Gloves will help eliminate or reduce the chance of injury from: | Cuts and scratches | Excessive Noises | Burns | Both a & c | option 4
56 |  | In order to reduce the chance of injury from excessive noises you need to wear: | Gloves | Boots | Ear plugs or muffs | All of the given | option 3
57 |  | If you wear a back support, you don’t need good lifting techniques. | TRUE | FALSE |  |  | option 2
58 |  | First aid is… | Temporary and immediate care given to the victim | Permanent care given to victim | Both a & b | Neither a nor b | option 1
59 |  | Which of these is most likely to be a result handling an overloaded electrical socket? | Frostible | Asbestosis | Asphyxiation | Electric shock | option 4
60 |  | Which of these is most likely to cause an accident in workplace? | Administration | Manual handling | Adequate lighting | Excessive noise | option 2
61 |  | Which of the following precautions is/are necessary in electrical work? | The equipment should be earthed properly | Cable should be completely insulated | Cable should have any joints | Both a & b | option 4
62 |  | Handy fire extinguisher kept in chemical plants are containing …….. | Dry chemical powder | Carbon dioxide | Either a & b | Foam | option 1
63 |  | Fire can be defined as…………… | Release of light | Self ppropagating reaction of combustible material with O2 from air | Release of energy | None of the given | option 2
64 | CSC/N1336 Work effectively with others | The foremost barrier to oral communication is: | Concentration | Interestedness | Poor listening | Humility | option 3
65 |  | Which of the following is an example of ethical behavior? | Productivity. | Work habits | Procrastination | Success | option 1
66 |  | The amount of quality work accomplished in relation to the resources consumed is | Plan the meetings and share meeting agendas with people beforehand | Ask the leader of the group to run the meeting and talk the most. | Encourage everyone to talk whenever they have something to say, even if another person is talking | Which of the following is a way to increase participation? | option 4
67 |  | Point out dominating behavior to everyone. | Cooperation | Coordination | Collaboration | Conservation | option 1
68 |  | __________occurs when individuals exchange relevant information and resources in support of each other’s goals rather than a shared goal. | Minimal and formal knowledge sharing | Collective output | Individual and collective responsibility | Fluid dimension to roles and tasks | option 1
69 |  | Which crucial factors affect behaviour of an individual | Attitude | Social norms | Faith and culture | All of the given | option 4
70 |  | What results in efficient time management? | Distribute your time | Maintain a to do list | Value deadlines | All of the given | option 4
71 |  | Which of the following is an symptom of professional stress? | Confusion about duties or roles | Probems in communication | Lack of concentration | All of the given | option 4
72 |  | What forms part of body language related communication? | Face | Gesture | Head | All of the given | option 4
73 |  | While working in a company what are the things one should follow? | Completing assigned tasks quickly | Completing assigned tasks on time with quality | Completing assigned tasks in improper manner | None of the above | option 2
74 |  | What things one should consider before beginning a new task assigned? | Understanding the task | Understanding the target audience | Understanding requirements | All of the given | option 4
75 |  | While facing a problem, what should one do? | Analyze and report the problem | Ignore the problem | Procrastinate the problem | All of the given | option 1
76 |  | How to work effectively in workplace? | By communicating politely | By developing trust with co-workers | By providing assistance whenever required | All of the given | option 4
77 |  | How to resolve conflicts in workplace? | Analyze the situation | Listen to both the sides | Sorting out issues at early stage | All of the given | option 4
78 |  | To bring effective output from employees what things one should do? | Maintain proper communication | Imparting information properly | Dividing work properly | All of the given | option 4
79 |  | While communicating with colleagues what things one should keep in mind? | Knowledge of the product/service | Name of the customer | Aim of communication | All of the given | option 3
80 |  | How to build good impersonal relationship with customers? | By delivering work on time | By communicating politely | By communicating rudely | By delaying work | option 1
81 |  | What are the signs of effective communication? | Listening properly | Analyzing information conveyed | Hearing | Reacting prior listening complete information | option 1
82 |  | What things one should focus on before delivering greetings to customer? | Age | Gender | Class | Work | option 2
83 |  | How to resolve customer complaints in effective manner? | Analyze the complaint | Communicate with customer | Ignore the complaint | None | option 2
84 |  | Which of the following is considered an etiquette while dealing with client? | Communicating politely | Yawning while communicating | Constantly talking and not letting anyone else talk | Speaking loudly | option 1
85 |  | How to build good rapport with customers? | By delivering work on time | By meeting deadlines | By delivery quality work | All of the above | option 4
86 |  | What things reflect good etiquettes of work? | Reverting on time | Working improperly | Ignoring mails | Delaying work | option 1
87 |  | How to carry yourself at work? | Dress professionally | Maintain good body posture | Wear fancy accessories | Wear dark makeup | option 1
88 |  | How to communicate effectively on telephone? | Speak clearly | Maintain tone | Avoid shouting | All of the given | option 4
89 |  | The problem solving process begins with…… | Clarification of the situation | Establishment of alternatives | Identification of the difficulty | Isolation of the cause | option 3
90 |  | Work attitudes can be reflected in an organization through | Job satisfaction | Organizational commitment | Both a & b | None of the given | option 3
91 |  | One of the factors causing decrement in work is ________. | Wages | Fatigue | Working hour | None of the given | option 2
92 |  | Mismatch between personality and organization may lead(s) to | Confusion and chaos | Loss of interest by members in organization | Low morale and job satisfaction | All of the given | option 4
93 |  | A ________ person has a cause and an ideology to fight for achieving the set goal. | Self-actualized | Self-confident | Self-driven | Self-disciplined | option 1
94 |  | Caused by less than optimum activity | Distress | Eustress | Hypo stress | None of the given | option 3
95 |  | Identify the primary level(s) of conflict(s) | Intrapersonal | Interpersonal | Intergroup | All of the given | option 4
96 |  | The conflict management style which refers to cooperative but unassertive behavior is known as ________. | Accommodating style | Working style | Cooperative style | None of the given | option 1
97 |  | Desire to be successful | Achievement motive | Affiliation motive | Primary motive | Power motive | option 1
98 |  | The four main dimensions which influence behaviour in work organisations are: | Individual, organisation, group, gender | Individual, group, organisation, environment | Group, environment, organisation, gender | Environment, group, individual, gender | option 2