## Template
JOB ROLE: COLD STORAGE TECHNICIAN NOS 1: Prepare and maintain work area and refrigeration equipments NOS 2: Handle cold storage facility for storing food NOS 3: Complete documentation and record keeping related to the cold storage facility NOS 4: Food safety, hygiene and sanitation for storage | [7 empty] | NOS 1: Prepare-and-maintain-work-area-and-refrigeration-equipments
QUESTION TEXT | OPTION 1 | OPTION 2 | OPTION 3 | OPTION 4 | CORRECT ANSWER | LEVEL | NOS | NOS 2: Handle-cold-storage-facility-for-storing-food
________ facilities are buildings constructed for the sole purpose of storing goods at low temperature | Detached | attached | central | None of the above | Option 1 | Easy | NOS 1: Prepare-and-maintain-work-area-and-refrigeration-equipments | NOS 3: Complete-documentation-and-record-keeping-related-to-the-cold-storage-facility
A Cold Storage Technician is responsible for handling ____ of refrigeration system and components. | installation | food | good quality | storage | Option 1 | Easy | NOS 1: Prepare-and-maintain-work-area-and-refrigeration-equipments | NOS 4: Food-safety-hygiene-and-sanitation-for-storage
The Cold storage equipments should be cleaned with approved_________ | society | agents | chemicals | sanitizers | Option 4 | Easy | NOS 1: Prepare-and-maintain-work-area-and-refrigeration-equipments
Doors shall be made of ___ and non-absorbent surfaces so that they are easy to clean and wherever necessary, disinfect. | smooth | iron | steel | wooden | Option 1 | Easy | NOS 1: Prepare-and-maintain-work-area-and-refrigeration-equipments
Contact freezers are also called as _______ | vertical freezers | horizontal freezers | Plate freezers | None of the above | Option 3 | Easy | NOS 1: Prepare-and-maintain-work-area-and-refrigeration-equipments
Equipment and containers used for handling, storage etc should be made of ____ free materials so that it doesn’t impart any toxicity to the product | corrosion | dust | rust | toxin | Option 1 | Easy | NOS 1: Prepare-and-maintain-work-area-and-refrigeration-equipments
Ice and steam used in direct contact with food shall be made form potable ___ | liquid | water | solution | all of them | Option 2 | Easy | NOS 1: Prepare-and-maintain-work-area-and-refrigeration-equipments
The Food handlers at the storage unit should not wear _________ | rings | bangles | watch | all of them | Option 4 | Easy | NOS 1: Prepare-and-maintain-work-area-and-refrigeration-equipments
Frozen food display cabinets are designed only to maintain the _____ of the already frozen food. | temperature | quality | performance | all of them | Option 1 | Easy | NOS 1: Prepare-and-maintain-work-area-and-refrigeration-equipments
Cold Storage facility shall be provided to __ food according to the type and requirement. | cooked | stored | raw processed / packaged | all of them | Option 3 | Easy | NOS 1: Prepare-and-maintain-work-area-and-refrigeration-equipments
Containers should be made of____ material for the storage of raw material | toxic | non-toxic | good quality | all of them | Option 2 | Easy | NOS 1: Prepare-and-maintain-work-area-and-refrigeration-equipments
Food materials shall be stored in __ containers stacked above the ground and away from walls. | pest-proof | large | small | all of them | Option 1 | Easy | NOS 1: Prepare-and-maintain-work-area-and-refrigeration-equipments
Product should leave the warehouse at ___ or lower promptly, and retain that temperature upon reaching the primary warehouse. | 0°F | 2°F | 4°F | 6°F | Option 1 | Difficult | NOS 1: Prepare-and-maintain-work-area-and-refrigeration-equipments
The last operation that completes the vapor compression refrigeration cycle is___________ | Compression | condensation | vaporization | Expansion | Option 3 | Medium | NOS 1: Prepare-and-maintain-work-area-and-refrigeration-equipments
Food Establishment shall be located ____ from environmentally polluted areas and industrial activities which produce disagreeable or obnoxious odor, fumes, excessive soot, dust, smoke, chemical or biological emissions and pollutants, | near | away | both | all of them | Option 2 | Medium | NOS 1: Prepare-and-maintain-work-area-and-refrigeration-equipments
Quick freezing does not improve___ quality. | food | storing | issuing | original | Option 4 | Medium | NOS 1: Prepare-and-maintain-work-area-and-refrigeration-equipments
Proper airflow or air circulation must be maintained on all __ sides of the load | two | four | six | eight | Option 3 | Medium | NOS 1: Prepare-and-maintain-work-area-and-refrigeration-equipments
Containers used to hold cleaning ____ and other dangerous substances shall be identified and stored separately to prevent malicious or accidental contamination of food. | chemicals | equipments | agents | sanitizers | Option 1 | Medium | NOS 1: Prepare-and-maintain-work-area-and-refrigeration-equipments
___ water pipes shall be clearly distinguished from those in use for potable water. | hard | Non potable | soft | all of them | Option 3 | Medium | NOS 1: Prepare-and-maintain-work-area-and-refrigeration-equipments
A ___ bin of adequate size with a pedal operated cover shall be provided in the premises for collection of waste material. | dust | waste | refuse | all of them | Option 3 | Medium | NOS 1: Prepare-and-maintain-work-area-and-refrigeration-equipments
___ materials shall provide adequate protection for all food products to prevent contamination | Packaging | storing | raw | cooked | Option 1 | Medium | NOS 1: Prepare-and-maintain-work-area-and-refrigeration-equipments
____________ are heat exchange surfaces that helps in removing the heat from the substance | Evaporator | condenser | compressor | cooler | Option 1 | Difficult | NOS 1: Prepare-and-maintain-work-area-and-refrigeration-equipments
____________ are the two categories of temperatures that are maintained in a cold storage | Refrigerated & frozen | cooled and refrigerated | Frozen and cooled | None of the above | Option 1 | Difficult | NOS 1: Prepare-and-maintain-work-area-and-refrigeration-equipments
_____________ is a system that uses a refrigerant sealed in an airtight and leak proof mechanism. | Vapor compression refrigeration system | Vapor absorption refrigeration system | Both 1&2 | None of the above | Option 1 | Difficult | NOS 1: Prepare-and-maintain-work-area-and-refrigeration-equipments
It is recommended that refrigeration equipment installations include an audible or visual alarm system that will activate when refrigeration ___ | activates | failure occurs | enable | all of them | Option 2 | Difficult | NOS 1: Prepare-and-maintain-work-area-and-refrigeration-equipments
Carrier should have a written procedure/protocol to follow in the event of a loss of refrigeration during _____ | operation | transport | procedure | all of them | Option 2 | Difficult | NOS 1: Prepare-and-maintain-work-area-and-refrigeration-equipments
Frozen food storage facilities should have sufficient _______of refrigerated air | circulation | correlation | aeration | all of them | Option 1 | Difficult | NOS 1: Prepare-and-maintain-work-area-and-refrigeration-equipments
Cold storages can be used for storing_______ | Live products such as fruits, vegetables | Dead products such as meat, fish only | Both live and dead products | None of the above | Option 3 | Difficult | NOS 1: Prepare-and-maintain-work-area-and-refrigeration-equipments
Fast freezing of products is done to__________ | Reduce the cell damage due to ice crystal growth | Reduce energy consumption of refrigeration systems | Reduce bacterial activity | All of the above | Option 3 | Difficult | NOS 1: Prepare-and-maintain-work-area-and-refrigeration-equipments
______ is used to separate the ammonia vapor from the strong solution using heat energy and then send it to the condenser. | Separator | evaporator | pump | All of the above | Option 1 | Difficult | NOS 1: Prepare-and-maintain-work-area-and-refrigeration-equipments
To permit air circulation, sufficient space should be allowed between ____ | doors | stacks | walls | both 2&3 | Option 4 | Difficult | NOS 1: Prepare-and-maintain-work-area-and-refrigeration-equipments
Potentially hazardous hot food must be maintained at ___ or higher temperatures | 100° F | 140° F | 120° F | 160° F | Option 2 | Easy | NOS 2: Handle-cold-storage-facility-for-storing-food
Eggs shall be stored in racks ___ the racks where other products are stored | below | above | at sides | all of them | Option 1 | Easy | NOS 2: Handle-cold-storage-facility-for-storing-food
The frozen food industry is committed to providing consumers safe, wholesome, __ quality food products | good | low | high | best | Option 3 | Easy | NOS 2: Handle-cold-storage-facility-for-storing-food
Once unloaded, frozen food should be ____ immediately into cold storage or into the retail display case. | shifted | moved | traced | all of them | Option 2 | Easy | NOS 2: Handle-cold-storage-facility-for-storing-food
Food handlers should strictly follow the ___ cleaning schedule to make sure that surfaces and equipment are cleaned when they need to be. | periodic | weekly | systematic | all of them | Option 3 | Easy | NOS 2: Handle-cold-storage-facility-for-storing-food
When loading frozen food into the display cabinet, proper inventory ____ should be followed. | task | procedure | rotations | all of them | Option 3 | Easy | NOS 2: Handle-cold-storage-facility-for-storing-food
All foods should be well___ before placing them in storage | wrapped or sealed | packed | stored | arranged | Option 1 | Easy | NOS 2: Handle-cold-storage-facility-for-storing-food
The primary factor for determining the storage temperature is _________ | storage room size | type of product | outside temperature | None of the above | Option 2 | Easy | NOS 2: Handle-cold-storage-facility-for-storing-food
Too much __ may affect the flavor, texture, appearance, palatability or nutritional value of the food | cold | heat | both | all of them | Option 2 | Easy | NOS 2: Handle-cold-storage-facility-for-storing-food
If the ____ food is immediately canned and retorted, it can be handled at the elevated temperature at which it is discharged from the blancher. | blanched | steamed | cooked | roasted | Option 1 | Easy | NOS 2: Handle-cold-storage-facility-for-storing-food
The transportation of ___ from the slaughter house to the premises shall be done under hygienic conditions in boxes of adequate size linked with zinc/ aluminum/ stainless steel or wire gauze meat safes, which must be washed daily | drink | carcasses | fruits | vegetables | Option 2 | Easy | NOS 2: Handle-cold-storage-facility-for-storing-food
Temperature of raw chill products on receiving shall be ___ or below | 0°C | 2°C | 4°C | 6°C | Option 3 | Easy | NOS 2: Handle-cold-storage-facility-for-storing-food
Temperature of __ raw material on receiving shall be -18 °C or below | cooked | frozen | chill | uncooked | Option 2 | Easy | NOS 2: Handle-cold-storage-facility-for-storing-food
All packaged food products should carry a ___ | number | code | label | all of them | Option 3 | Easy | NOS 2: Handle-cold-storage-facility-for-storing-food
Frozen items should be transported, stored and sold at __ or below | — 12°C | — 14°C | — 16°C | — 18°C | Option 4 | Easy | NOS 2: Handle-cold-storage-facility-for-storing-food
There should be separate __ for washing utensils and raw food items . | area | Sinks | both | all of them | Option 2 | Easy | NOS 2: Handle-cold-storage-facility-for-storing-food
Ice and condensation will result in______ | humidity | slippery floor | damage to the goods | None of the above | Option 2 | Easy | NOS 2: Handle-cold-storage-facility-for-storing-food
Food ingredients should be ___ from materials which are evidently unfit for human consumption. | segregated | collected | taken | allocated | Option 1 | Easy | NOS 2: Handle-cold-storage-facility-for-storing-food
Fresh whole eggs should not be cracked more than ___ hours before use. | 2 | 4 | 6 | 8 | Option 1 | Medium | NOS 2: Handle-cold-storage-facility-for-storing-food
Packaging and outer cases for frozen foods should be of good quality in order to prevent _____ | contamination | spoilage | dust | wastage | Option 1 | Medium | NOS 2: Handle-cold-storage-facility-for-storing-food
Before shipment of frozen food is accepted for storage, it should be _____ marked for effective identification. | quality | code | finger | seal | Option 2 | Medium | NOS 2: Handle-cold-storage-facility-for-storing-food
The thermostat on the vehicle's _____ unit should be set to maintain a return air temperature of 0°F (-18°C) or colder. | storage | food | refrigeration | all of them | Option 3 | Medium | NOS 2: Handle-cold-storage-facility-for-storing-food
The food materials should be ___ on racks / pallets such that they are reasonably well above the floor level and away from the wall so as to facilitate effective cleaning and prevent harboring of any pests, insects or rodents. | issued | stored | received | purchased | Option 2 | Medium | NOS 2: Handle-cold-storage-facility-for-storing-food
____ is a method of preserving food in hermetically sealed containers so that it can be safely eaten at a later time without recourse to refrigeration | Canning | FIFO | LIFO | vacuuming | Option 1 | Medium | NOS 2: Handle-cold-storage-facility-for-storing-food
Incoming fish should be checked for ______ | decomposition | composition | frozen | thawed | Option 1 | Medium | NOS 2: Handle-cold-storage-facility-for-storing-food
All the meat shops located in the vicinity of religious places shall be fitted with ___ glass doors, which must be kept, closed all times except in case of entry or exit. | white | black | plain | all of them | Option 2 | Medium | NOS 2: Handle-cold-storage-facility-for-storing-food
____ foods should be protected from contamination | Perishable | non perishable | neither 1 nor 2 | both | Option 1 | Medium | NOS 2: Handle-cold-storage-facility-for-storing-food
When a cooling unit begins to rust and leakage starts, the _____ gas is lost first | Ammonia | Nitrate | Carbon dioxide | All of the above | Option 1 | Medium | NOS 2: Handle-cold-storage-facility-for-storing-food
Raw materials should be purchased from reliable and known dealers and checked for visible deterioration & ____ | on odor | off- odor | odor | all of them | Option 2 | Medium | NOS 2: Handle-cold-storage-facility-for-storing-food
Minimize the introduction of warm humid air into the freezer by limiting the number of times the freezer is ___ | closed | opened | fixed | operated | Option 2 | Medium | NOS 2: Handle-cold-storage-facility-for-storing-food
The condensed liquid refrigerant from the condenser is stored in a vessel called___________ | Racks | Stacks | receiver | None of the above | Option 3 | Difficult | NOS 2: Handle-cold-storage-facility-for-storing-food
_________occurs when hard deposits form on the surfaces of the heating mediums in the evaporators. | Fouling | Evaporation | Corrosion | None of the above | Option 1 | Difficult | NOS 2: Handle-cold-storage-facility-for-storing-food
The _______ is a metering device which holds back the full flow of refrigerant and is the dividing point between the high pressure and low pressure sides of the system | Evaporator coil | capillary tube | Filter-dryer | Thermostat | Option 2 | Difficult | NOS 2: Handle-cold-storage-facility-for-storing-food
The service valves block off sections of the system so that a technician can use a _________ to measure operating pressures | Refrigerant control | gauge manifold | Both 1&2 | None of the above | Option 2 | Difficult | NOS 2: Handle-cold-storage-facility-for-storing-food
The Long term freezing and storage for meat and poultry items should be done at __________ | - 30 degree Fahrenheit | - 25 degree Fahrenheit | - 10 degree Fahrenheit | - 20 degree Fahrenheit | Option 2 | Difficult | NOS 2: Handle-cold-storage-facility-for-storing-food
Whenever ___ are being used / handled / transported, proper care should be taken so that defrosted / thawed material shall not be stored back and after opening for future use. | frozen food | raw materials | cooked food | both 1 & 2 | Option 4 | Difficult | NOS 2: Handle-cold-storage-facility-for-storing-food
The minimum distance between the licensed meat shop and any place of worship should not be less than ____ | 50 meters | 60 meters | 70 meters | 80 meters | Option 1 | Difficult | NOS 2: Handle-cold-storage-facility-for-storing-food
A thermometer should be provided to each refrigerator indicating the ___ at which the food is being stored. | heat | coldness | temperature | all of them | Option 3 | Difficult | NOS 2: Handle-cold-storage-facility-for-storing-food
Fresh perishable foods should be kept __ during transport and storage | cool | hot | fresh | all of them | Option 1 | Difficult | NOS 2: Handle-cold-storage-facility-for-storing-food
Raw food, particularly _____ products shall be cold stored separately from the area of work-in-progress, processed, cooked and packaged products. | meat | poultry | seafood | all of the above | Option 4 | Easy | NOS 3: Complete-documentation-and-record-keeping-related-to-the-cold-storage-facility
A detailed______should be developed for proper management which in turn would help in identifying any problem at exact point, so the course of damage control would be faster | Standard Operating Procedure (SOP) | procedure | system | accounting report | Option 1 | Easy | NOS 3: Complete-documentation-and-record-keeping-related-to-the-cold-storage-facility
In case of any suspicion or possible contamination, food materials / food shall be ___ before dispatch from the factory. | noticed | tested | avoided | counted | Option 2 | Easy | NOS 3: Complete-documentation-and-record-keeping-related-to-the-cold-storage-facility
A __ audit of the whole system according to the SOP be done to find out any fault / gap in the GMP / GHP system | weekly | fortnightly | monthly | periodic | Option 4 | Easy | NOS 3: Complete-documentation-and-record-keeping-related-to-the-cold-storage-facility
meat tag is used for ____ items | Expensive | cheap | non perishable | food | Option 1 | Easy | NOS 3: Complete-documentation-and-record-keeping-related-to-the-cold-storage-facility
The record so maintained when food items are transferred from one kitchen to another is called _____________ | intra unit transfer | under kitchen transfer | inter unit transfer | transfer memo | Option 2 | Easy | NOS 3: Complete-documentation-and-record-keeping-related-to-the-cold-storage-facility
The record that maintains the temperature of the incoming food is __________ | Delivery temperature record | storage temperature record | ongoing temperature record | Calibration record | Option 1 | Easy | NOS 3: Complete-documentation-and-record-keeping-related-to-the-cold-storage-facility
The inventories of ___ moving items are taken on daily or weekly basis. | fast | slow | fixed | medium | Option 1 | Easy | NOS 3: Complete-documentation-and-record-keeping-related-to-the-cold-storage-facility
Perishable items such as salad and vegetables should be kept___ | fresh | soft | soggy | crisp | Option 4 | Easy | NOS 3: Complete-documentation-and-record-keeping-related-to-the-cold-storage-facility
A method of stock rotation in which new supplies are shelved behind old supplies, so that the old supplies are used first is | FIFO | LIFO | BOTH | all of them | Option 1 | Easy | NOS 3: Complete-documentation-and-record-keeping-related-to-the-cold-storage-facility
Check with a local health inspector to ensure your ____ operation meets health code regulations. | kitchen | food | catering | all of them | Option 3 | Easy | NOS 3: Complete-documentation-and-record-keeping-related-to-the-cold-storage-facility
The internal __________ of moving good should be checked regularly | heat | temperatures | coldness | freshness | Option 2 | Easy | NOS 3: Complete-documentation-and-record-keeping-related-to-the-cold-storage-facility
Remember the “when in doubt, throw it out” principle: containers that are damaged from inside, improperly sealed, or otherwise questionable, has in all likelihood become spoilt and should be tossed, true or false? | TRUE | FALSE | cant be said | neither true nor false | Option 1 | Easy | NOS 3: Complete-documentation-and-record-keeping-related-to-the-cold-storage-facility
The Danger Zone ranges between ____ | 10° and 110°F | 20° and 120°F | 30° and 130°F | 40° and 140°F | Option 4 | Easy | NOS 3: Complete-documentation-and-record-keeping-related-to-the-cold-storage-facility
During receipt or storage, if frozen food product temperatures are found to be +__ | 10°F | 20°F | 30°F | 40°F | Option 1 | Easy | NOS 3: Complete-documentation-and-record-keeping-related-to-the-cold-storage-facility
One of the most important things to do when food is received | take temperature of the food | check moisture level | check for foul smell | all of the above | Option 1 | Easy | NOS 3: Complete-documentation-and-record-keeping-related-to-the-cold-storage-facility
_______ should be promptly moved through non-refrigerated loading and unloading areas to minimize exposure to humidity, elevated temperatures or other adverse conditions. | Frozen | live | dead food | none of them | Option 1 | Easy | NOS 3: Complete-documentation-and-record-keeping-related-to-the-cold-storage-facility
To permit air circulation, sufficient ___ must be allowed between stacks and walls. | space | air | cabin | all of them | Option 1 | Easy | NOS 3: Complete-documentation-and-record-keeping-related-to-the-cold-storage-facility
Inspectors must know and understand all elements of a quality and ___ management system, the role these play in food safety and the way these elements interact with one another | kitchen | food | safety | all of them | Option 3 | Medium | NOS 3: Complete-documentation-and-record-keeping-related-to-the-cold-storage-facility
___ of raw materials, food additives and ingredients as well as their source of procurement shall be maintained in a register for inspection. | Indent | Records | data | purchased | Option 2 | Medium | NOS 3: Complete-documentation-and-record-keeping-related-to-the-cold-storage-facility
All food materials should be stacked in ____________ | large containers | racks | pest proof containers | all of them | Option 3 | Medium | NOS 3: Complete-documentation-and-record-keeping-related-to-the-cold-storage-facility
For the purpose of speed and accuracy in stock __________ is needed | inventory | purchase record | control sheet | all of them | Option 3 | Medium | NOS 3: Complete-documentation-and-record-keeping-related-to-the-cold-storage-facility
to determine the final portion cost after cooking slicing, and service less have been considered is known as | Raw food test | Caused food test | Butchering test | Cooking test | Option 4 | Medium | NOS 3: Complete-documentation-and-record-keeping-related-to-the-cold-storage-facility
Avoid harmful bacterial growth and ____ customers from illness by closely monitoring the temperature for your refrigerated units. | reserve | protect | rescue | safe | Option 2 | Medium | NOS 3: Complete-documentation-and-record-keeping-related-to-the-cold-storage-facility
The ___ of frozen foods in the consumer’s kitchen is dependent on the product’s handling by each and every person who is part of the distribution chain | quality | importance | purpose | all of them | Option 1 | Medium | NOS 3: Complete-documentation-and-record-keeping-related-to-the-cold-storage-facility
___ should be performed with appropriate equipment in such a way as to minimize physical and biochemical changes | cooking | procedure | Freezing | work | Option 3 | Medium | NOS 3: Complete-documentation-and-record-keeping-related-to-the-cold-storage-facility
The warehouse operator should __ the product temperature of each lot of frozen food received and should accept custody only in accordance with good commercial practice | operate | record | handle | all of them | Option 2 | Medium | NOS 3: Complete-documentation-and-record-keeping-related-to-the-cold-storage-facility
the HACCP approach is ___ and its elements are helpful to use during an inspection | safety based | risk based | critical based | food based | Option 2 | Difficult | NOS 3: Complete-documentation-and-record-keeping-related-to-the-cold-storage-facility
The modern food inspector must think of himself/herself as a ___ of the food safety control measures and a contributor to their improvement. | inspector | controller | reviewer | all of them | Option 3 | Difficult | NOS 3: Complete-documentation-and-record-keeping-related-to-the-cold-storage-facility
The _______ indicates what the ending inventory should be when every item received is properly recorded and each issue is made against an authorized requisition | production inventory | book inventory | post inventory | stock taking | Option 2 | Difficult | NOS 3: Complete-documentation-and-record-keeping-related-to-the-cold-storage-facility
There are sections of the cold storage industry that have prescribed __ rates for employees | pick | rack | flow | work | Option 1 | Difficult | NOS 3: Complete-documentation-and-record-keeping-related-to-the-cold-storage-facility
__ a transport checklist to guarantee all food, equipment and supplies are accounted for and not left behind. | make | Develop | prepare | all of them | Option 2 | Difficult | NOS 3: Complete-documentation-and-record-keeping-related-to-the-cold-storage-facility
___ supervision and checks should be done to ensure that food hygiene and food safety procedures are being carried out effectively. | Weekly | monthly | yearly | Routine | Option 4 | Easy | NOS 4: Food-safety-hygiene-and-sanitation-for-storage
Food __ is an essential part of the adult day care program to prevent food borne illness | control | safety | inspection | all of them | Option 2 | Easy | NOS 4: Food-safety-hygiene-and-sanitation-for-storage
There is a need for a well-designed _________that protects both employees and adult day care participants. | protocol system | Layout | Food safety program | all of them | Option 3 | Easy | NOS 4: Food-safety-hygiene-and-sanitation-for-storage
Raw and __ foods must be kept away from ready-to-eat foods to prevent cross-contamination | fresh | cooked | thawing | all of them | Option 3 | Easy | NOS 4: Food-safety-hygiene-and-sanitation-for-storage
Purchase __ needed for safe food handling | tools | kit | equipment | all of them | Option 3 | Easy | NOS 4: Food-safety-hygiene-and-sanitation-for-storage
Allow for a ___ ceiling and 18-inch outside wall clearance to protect foods from higher temperatures | 2-foot | 3-foot | 4-foot | 5-foot | Option 1 | Easy | NOS 4: Food-safety-hygiene-and-sanitation-for-storage
Store all cleaning and chemical products on shelves below __ goods (as well as utensils). | wet | cleaned | dry | the | Option 3 | Easy | NOS 4: Food-safety-hygiene-and-sanitation-for-storage
One has to ensure that the store room is well ventilated with a humidity hovering between ___ | 20-30% | 30-40% | 40-50% | 50-60% | Option 4 | Easy | NOS 4: Food-safety-hygiene-and-sanitation-for-storage
To prevent ___ from liquids, dust, insects and rodents, store food at least 6 inches above floor. | spoilage | contamination | dryness | sogginess | Option 2 | Easy | NOS 4: Food-safety-hygiene-and-sanitation-for-storage
Toss out __ goods that are too dented to stack, bulging at the ends, punctured, or have leakage stains. | packed | canned | fresh | dry | Option 2 | Easy | NOS 4: Food-safety-hygiene-and-sanitation-for-storage
The room temperature should be maintained between __________ | 10oF and 30oF | 20oF and 40oF | 40oF and 60oF | 50oF and 70oF | Option 4 | Easy | NOS 4: Food-safety-hygiene-and-sanitation-for-storage
A __________ cleaning and maintenance schedule for shelves and food surfaces should be maintained | regular | weekly | fortnightly | monthly | Option 1 | Easy | NOS 4: Food-safety-hygiene-and-sanitation-for-storage
Place items on shelves to allow for proper __ and circulation; do not overload units or block vents. | cleaning | dryness | airflow | sanitation | Option 3 | Easy | NOS 4: Food-safety-hygiene-and-sanitation-for-storage
All the __________ foods should be kept in sealed containers that are covered with aluminum foil, plastic wrap or a tight-fitting lid. | prepared | fresh | raw | all of them | Option 1 | Easy | NOS 4: Food-safety-hygiene-and-sanitation-for-storage
Do not use __ for cold foods | freezers | refrigerators | ice | all of them | Option 1 | Easy | NOS 4: Food-safety-hygiene-and-sanitation-for-storage
Most common foods that cause allergic reactions | Wheat | Soy | Fish | all of them | Option 4 | Easy | NOS 4: Food-safety-hygiene-and-sanitation-for-storage
In order to maintain quality, all food items should be_______ with the best possible materials | cook | dried | wrapped | all of them | Option 3 | Medium | NOS 4: Food-safety-hygiene-and-sanitation-for-storage
Food items should be discarded within _______ calendar days to eradicate the case of spoiled food. | three | five | seven | nine | Option 3 | Medium | NOS 4: Food-safety-hygiene-and-sanitation-for-storage
_________ hazards can be eliminated by maintaining safe and stable internal temperatures at or below 38o to 40oF | bacterial | fungal | food | all of them | Option 1 | Medium | NOS 4: Food-safety-hygiene-and-sanitation-for-storage
Free standing freezers are mainly used for ___________ storage | long-term | short term | both | none of them | Option 1 | Medium | NOS 4: Food-safety-hygiene-and-sanitation-for-storage
For the safety of food articles the _________ temperature should be determined and it should not exceed or go below it | Critical | storage | both | none of them | Option 1 | Medium | NOS 4: Food-safety-hygiene-and-sanitation-for-storage
Meat items such as poulty,beef and sea food should be stored in a __________ form so that the juices from the prepared food doesn’t spill on them | raw | semi cooked | cook | all of them | Option 1 | Medium | NOS 4: Food-safety-hygiene-and-sanitation-for-storage
The temperature of prepared foods like soups and stews should be reviewed every 2 hours so that it stays above _________ | 110oF. | 120oF. | 130oF. | 140oF. | Option 4 | Medium | NOS 4: Food-safety-hygiene-and-sanitation-for-storage
Cold foods should be stored in cold holding units like _______ | counter | cabin | cases or ice displays | none of them | Option 3 | Medium | NOS 4: Food-safety-hygiene-and-sanitation-for-storage
In order to curb food allergies, _______ coded storage containers are helpful in keeping the ingredients organized and fresh | color | label | costly item | all of them | Option 1 | Medium | NOS 4: Food-safety-hygiene-and-sanitation-for-storage
Only _________ containers should be used to maintain highest standard of safety. | tidy | washed | sanitized | all of them | Option 3 | Medium | NOS 4: Food-safety-hygiene-and-sanitation-for-storage
Water solution with temperature of _________ should be used to clean the surfaces which is contaminated | 100° F | 110° F | 120° F | 130° F | Option 2 | Medium | NOS 4: Food-safety-hygiene-and-sanitation-for-storage
A visible working thermometer should be displayed that displays temperature within ___________ | 2oF | 4oF | 6oF | 8oF | Option 1 | Difficult | NOS 4: Food-safety-hygiene-and-sanitation-for-storage
______ is a process where frozen food is stored in a separate freezer | defrosting | frosting | packaging | all of them | Option 1 | Difficult | NOS 4: Food-safety-hygiene-and-sanitation-for-storage
When potentially hazardous foods are exposed to warm temperatures for more than two hours, they develop __ that cause food poisoning | smell | aroma | fungus | bacterial microbes | Option 4 | Difficult | NOS 4: Food-safety-hygiene-and-sanitation-for-storage
____ type of foods should be stored within 2 hours | perishable | non perishable | both | none of them | Option 1 | Difficult | NOS 4: Food-safety-hygiene-and-sanitation-for-storage
The canned products that are ________should be tossed out | dented | bulging | punctured | all of them | Option 4 | Difficult | NOS 4: Food-safety-hygiene-and-sanitation-for-storage